## Sheet1
Vendor | Cat # | Description | Unit | Qty | Qty x4 | Qty to order | Item price | Total price | URL
digikey.com | ATMEGA328-AU-ND | ATMega328A microcontroller (QFP) | 1 ea | 1 | 4 | 5 | 3.51 | 17.55 | www.digikey.com/product-detail/en/ATMEGA328-AURCT/ATMEGA328-AURCT-ND
| 296-18617-5-ND | TLC5941 LED driver (TSSOP) | 1 ea | 3 | 12 | 15 | 2.565 | 38.475 | www.digikey.com/product-detail/en/296-18617-5/296-18617-5-ND
| 535-10008-1-ND | 16M resonator (built-in load capacitors, SMD) | 1 ea | 1 | 4 | 5 | 0.38 | 1.9 | www.digikey.com/product-detail/en/535-10008-1/535-10008-1-ND
| P47KACT-ND | 50k resistor (0805) | 1 ea | 5 | 20 | 50 | 0.0196 | 0.98 | http://www.digikey.com/product-detail/en/ERJ-6GEYJ473V/P47KACT-ND/2853
| P10KACT-ND | 10k resistor (0805) | 1 ea | 2 | 8 | 50 | 0.0196 | 0.98 | www.digikey.com/product-detail/en/P10KACT/P10KACT-ND
| RR12P2.2KDCT-ND | 2.2k resistor 0.5% (0805) | 1 ea | 3 | 12 | 15 | 0.099 | 1.485 | www.digikey.com/product-detail/en/RR12P2.2KDCT/RR12P2.2KDCT-ND
| 1276-5519-1-ND | 330 resistor (0805) | 1 ea | 3 | 12 | 15 | 0.018 | 0.27 | www.digikey.com/product-detail/en/1276-5519-1/1276-5519-1-ND
| 1276-1007-1-ND | 0.1 uF capacitor (0805) | 1 ea | 5 | 20 | 25 | 0.0216 | 0.54 | www.digikey.com/product-detail/en/1276-1007-1/1276-1007-1-ND
| 311-1355-1-ND | 10uF capacitor (0805) | 1 ea | 1 | 4 | 5 | 0.16 | 0.8 | www.digikey.com/product-detail/en/311-1355-1/311-1355-1-ND
| 399-6052-1-ND | 47 uF electrolytic SMD | 1 ea | 2 | 8 | 10 | 0.263 | 2.63 | http://www.digikey.com/product-detail/en/EDK476M035S9GAA/399-6052-1-ND/2712584
| 399-9595-1-ND | 10 uH inductor SMD | 1 ea | 1 | 4 | 5 | 0.83 | 4.15 | http://www.digikey.com/product-detail/en/L1210R100MDWIT/399-9595-1-ND/3674200
| 497-1242-1-ND | 3.3V 0.8A power regulator | 1 ea | 1 | 4 | 5 | 0.55 | 2.75 | www.digikey.com/product-detail/en/497-1242-1/497-1242-1-ND
| CKN9084CT-ND | reset switch | 1 ea | 1 | 4 | 5 | 0.36 | 1.8 | www.digikey.com/product-detail/en/CKN9084CT/CKN9084CT-ND
| 101-00313-68-02CT-ND | SD card socket | 1 ea | 1 | 4 | 5 | 2.19 | 10.95 | www.digikey.com/product-detail/en/101-00313-68-02CT/101-00313-68-02CT-ND
| 475-1410-1-ND | SMD LED Green | 1 ea | 1 | 4 | 5 | 0.08 | 0.4 | www.digikey.com/product-detail/en/475-1410-1/475-1410-1-ND
| 475-1415-1-ND | SMD LED Red | 1 ea | 1 | 4 | 5 | 0.08 | 0.4 | www.digikey.com/product-detail/en/475-1415-1/475-1415-1-ND
| 475-2560-1-ND | SMD LED Yellow | 1 ea | 1 | 4 | 5 | 0.09 | 0.45 | www.digikey.com/product-detail/en/475-2560-1/475-2560-1-ND
| PCV_220-ND | LED socket | 1 ea | 48 | 192 | 250 | 0.5238 | 130.95 | http://www.digikey.com/product-detail/en/PCV_220/PCV_220-ND/4515602
| A34253-40-ND | Breakaway headers (40 pos, 0.100") | pin | 0.15 | 0.6 | 1 | 2.58 | 2.58 | www.digikey.com/product-detail/en/A34253-40/A34253-40-ND
| WM18823-ND | molex 2x1 male connector high-power | 1 ea | 1 | 4 | 5 | 0.43 | 2.15 | http://www.digikey.com/product-detail/en/0009652028/WM18823-ND/1220238
| WM18813-ND | molex 2x1 female connector | 1 ea | 1 | 4 | 5 | 0.55 | 2.75 | http://www.digikey.com/product-detail/en/09-50-1021/WM18813-ND/1220229
| WM18820CT-ND | molex connector crimp terminal | 1 ea | 2 | 8 | 10 | 0.147 | 1.47 | http://www.digikey.com/product-detail/en/0008701031/WM18820CT-ND/1220245
| CP-5-ND | male barrel jack 2.1mm | 1 ea | 1 | 4 | 5 | 2.54 | 12.7 | http://www.digikey.com/product-detail/en/PJ-005A/CP-5-ND/165838
239.11