## Sheet1
Vendor | Cat # | Description | Unit | Qty | Qty x4 | Qty to order | Item price | Total price | URL
digikey.com | ATMEGA328-AU-ND | ATMega328A microcontroller (QFP) | 1 ea | 1 | 4 | 5 | 3.28 | 16.4 | www.digikey.com/product-detail/en/ATMEGA328-AURCT/ATMEGA328-AURCT-ND
| 296-18617-5-ND | TLC5941 LED driver (TSSOP) | 1 ea | 12 | 48 | 50 | 2.3084 | 115.42 | www.digikey.com/product-detail/en/296-18617-5/296-18617-5-ND
| 535-10008-1-ND | 16M resonator (built-in load capacitors, SMD) | 1 ea | 1 | 4 | 5 | 0.38 | 1.9 | www.digikey.com/product-detail/en/535-10008-1/535-10008-1-ND
| P47KACT-ND | 50k resistor (0805) | 1 ea | 5 | 20 | 50 | 0.0196 | 0.98 | http://www.digikey.com/product-detail/en/ERJ-6GEYJ473V/P47KACT-ND/2853
| P10KACT-ND | 10k resistor (0805) | 1 ea | 2 | 8 | 50 | 0.0196 | 0.98 | www.digikey.com/product-detail/en/P10KACT/P10KACT-ND
| RR12P2.2KDCT-ND | 2.2k resistor 0.5% (0805) | 1 ea | 12 | 48 | 60 | 0.0534 | 3.204 | www.digikey.com/product-detail/en/RR12P2.2KDCT/RR12P2.2KDCT-ND
| 1276-5519-1-ND | 330 resistor (0805) | 1 ea | 3 | 12 | 15 | 0.18 | 2.7 | www.digikey.com/product-detail/en/1276-5519-1/1276-5519-1-ND
| 1276-1007-1-ND | 0.1 uF capacitor (0805) | 1 ea | 14 | 56 | 65 | 0.0166 | 1.079 | www.digikey.com/product-detail/en/1276-1007-1/1276-1007-1-ND
| 311-1355-1-ND | 10uF capacitor (0805) | 1 ea | 1 | 4 | 5 | 0.16 | 0.8 | www.digikey.com/product-detail/en/311-1355-1/311-1355-1-ND
| 399-6052-1-ND | 47 uF electrolytic SMD | 1 ea | 2 | 8 | 10 | 0.263 | 2.63 | http://www.digikey.com/product-detail/en/EDK476M035S9GAA/399-6052-1-ND/2712584
| 399-9595-1-ND | 10 uH inductor SMD | 1 ea | 1 | 4 | 5 | 0.83 | 4.15 | http://www.digikey.com/product-detail/en/L1210R100MDWIT/399-9595-1-ND/3674200
| 497-1242-1-ND | 3.3V 0.8A power regulator | 1 ea | 1 | 4 | 5 | 0.55 | 2.75 | www.digikey.com/product-detail/en/497-1242-1/497-1242-1-ND
| CKN9084CT-ND | reset switch | 1 ea | 1 | 4 | 5 | 0.36 | 1.8 | www.digikey.com/product-detail/en/CKN9084CT/CKN9084CT-ND
| 101-00313-68-02CT-ND | SD card socket | 1 ea | 1 | 4 | 5 | 2.19 | 10.95 | www.digikey.com/product-detail/en/101-00313-68-02CT/101-00313-68-02CT-ND
| 475-1410-1-ND | SMD LED Green | 1 ea | 1 | 4 | 5 | 0.08 | 0.4 | www.digikey.com/product-detail/en/475-1410-1/475-1410-1-ND
| 475-1415-1-ND | SMD LED Red | 1 ea | 1 | 4 | 5 | 0.08 | 0.4 | www.digikey.com/product-detail/en/475-1415-1/475-1415-1-ND
| 475-2560-1-ND | SMD LED Yellow | 1 ea | 1 | 4 | 5 | 0.09 | 0.45 | www.digikey.com/product-detail/en/475-2560-1/475-2560-1-ND
| 754-1754-1-ND | SMD R/G bi-color LED | 1 ea | 96 | 384 | 500 | 0.4095 | 204.75 | http://www.digikey.com/product-detail/en/APHBM2012SURKZGC/754-1754-1-ND/4437939
| A34253-40-ND | Breakaway headers (40 pos, 0.100") | pin | 0.15 | 0.6 | 1 | 2.58 | 2.58 | www.digikey.com/product-detail/en/A34253-40/A34253-40-ND
| WM10165-ND | molex 2x1 male connector high-power right-angle | 1 ea | 1 | 4 | 5 | 0.45 | 2.25 | http://www.digikey.com/product-detail/en/1718140002/WM10165-ND/4423869
| WM2100-ND | molex 2x1 female connector | 1 ea | 1 | 4 | 5 | 0.13 | 0.65 | http://www.digikey.com/product-detail/en/0009503021/WM2100-ND/26453
| WM2300-ND | molex connector crimp terminal | 1 ea | 2 | 8 | 10 | 0.186 | 1.86 | http://www.digikey.com/product-detail/en/0008500106/WM2300-ND/26477
| CP-5-ND | male barrel jack 2.1mm | 1 ea | 1 | 4 | 5 | 2.54 | 12.7 | http://www.digikey.com/product-detail/en/PJ-005A/CP-5-ND/165838
391.783